## Summary
OAS |  |  |  | Circular Diode | [10 empty] | Circular Diode |  |  | Circular Diode | [9 empty] | Small Alig Mark | Aling rec width (um) | 10
Recess | Diode ID | Diameter | Areas | IV | Before Rev 500 |  |  |  |  | After Rev 500 |  |  |  |  | CV b IV |  | C @ 1.5 V | CV b IV | [5 empty] | Before | After |  |  |  | Aling rec height (um) | 5 | 4346.6969
| Source | um | cm2 | Vbr, Breakdown Voltage | Rectification ratio | Specific on-resistance | Barrier Height | Ideality Factor | J@3V | Rectification ratio | Specific on-resistance | Barrier Height | Ideality Factor | J@3V | Built-in Potential | Carrier Concentration | F | Built-in Potential | Carrier Concentration | C @ 1.5 V | C/A @ 1.5 V | I @ 3V | PFOM | I@3V | I@3V | [5 empty] | 4354.2465
um | ../230216_Fab230215/230414_Fab230215IrOxNonRecess/Dev07/A21/Fab230215IrOxNonRecess_Dev07_A21.xlsx |  |  | V |  | Ohm.cm2 | eV |  | Acm-2 |  | Ohm.cm2 | eV |  | Acm-2 | eV | cm-3 |  | eV | cm-3 | F | F/cm2 | A | MW/cm2 | A | A | [5 empty] | 4522.0032
1 | A17 | 50 | 1.9635e-05 | 390 | 172520000000 | 3.2202 | 1.8562 | 1.1579 | 351.4549 | 571.6099 | 3.4447 | 0.45712 | 16.1852 | 316.5477 | 3.284 | 55400248017636856 | 1.3244e-12 | 3.3326 | 55697143322888648 | 1.4122e-12 | 7.1922e-08 | 0.0069008 | 47.2327 | 0.0069008 | 0.0062154 | 50 um | 50 um | 50 um |  |  | 4604.1969
2 | A18 | 50 | 1.9635e-05 | 459 | 43628571428.5714 | 3.6162 | 1.7758 | 1.2614 | 311.0779 | 579622.1392 | 3.7517 | 0.60836 | 7.8522 | 288.2767 | 3.2619 | 52076485644146248 | 1.2091e-12 | 3.2419 | 52786186928051408 | 1.2947e-12 | 6.5941e-08 | 0.006108 | 58.2611 | 0.006108 | 0.0056603 | 100 um | 100 um | 100 um |  |  | 5629.6284
3 | A21 | 50 | 1.9635e-05 | 348 | 40241463414.6341 | 3.4087 | 1.7736 | 1.2463 | 336.1149 | 1929.0159 | 4.2328 | 0.43965 | 18.4367 | 258.9515 | 3.2891 | 54125315099353480 | 1.2714e-12 | 3.3332 | 53622108277012504 | 1.4034e-12 | 7.1476e-08 | 0.0065996 | 35.5278 | 0.0065996 | 0.0050845 | 200 um | 200 um | 200 um |  |  | 4602.1875
4 | A22 | 50 | 1.9635e-05 | 352 | 19117142857.1429 | 4.1605 | 1.8001 | 1.2219 | 272.6159 | 2215.8739 | 3.3573 | 0.47332 | 14.644 | 327.8846 | 3.2513 | 53134508938544904 | 1.1794e-12 | 3.1976 | 53559844377811744 | 1.4861e-12 | 7.5685e-08 | 0.0053528 | 29.7809 | 0.0053528 | 0.006438 | 300 um | 300 um | 300 um
1 | A02 | 50 | 1.9635e-05 | 328 | 107443333333.3333 | 3.6918 | 1.9751 | 1.0346 | 328.3226 | 1558.6485 | 3.87 | 0.42984 | 21.3909 | 306.8405 | 3.0668 | 51181218718990784 | 1.3607e-12 | 3.1106 | 51487737289758784 | 1.2672e-12 | 6.4537e-08 | 0.0064466 | 29.1412 | 0.0064466 | 0.0060248 | 500 um | 500 um | 500 um
2 | A03 | 50 | 1.9635e-05 | 500 | 71942222222.2222 | 3.6784 | 1.93 | 1.074 | 329.7589 | 36146666666.6667 | 3.5238 | 1.3011 | 1.952 | 331.3682 | 2.9738 | 49980085851833992 | 1.3831e-12 | 3.0493 | 50476654144571408 | 1.2795e-12 | 6.5166e-08 | 0.0064748 | 67.9652 | 0.0064748 | 0.0065064 | 1000 um | 1000 um | 1000 um
3 | A04 | 50 | 1.9635e-05 | 392 | 25024609375 | 3.7098 | 1.9319 | 1.0699 | 326.2702 | 2321.9902 | 3.9493 | 0.46542 | 16.3365 | 297.8209 | 2.9253 | 49725719155152464 | 1.3785e-12 | 2.9713 | 50094828157247816 | 1.2842e-12 | 6.5405e-08 | 0.0064063 | 41.4213 | 0.0064063 | 0.0058477
4 | A05 | 50 | 1.9635e-05 | 403 | 37281976744.186 | 3.7165 | 1.8548 | 1.1176 | 326.5859 | 916.1908 | 3.8359 | 0.41886 | 19.7264 | 312.1168 | 3.0021 | 50514915657060384 | 1.3957e-12 | 3.0547 | 50918302791091712 | 1.2837e-12 | 6.538e-08 | 0.0064125 | 43.6995 | 0.0064125 | 0.0061284
1 | B12 | 100 | 7.854e-05 | 326 | 71265384615.3846 | 4.6875 | 1.7795 | 1.2584 | 235.9568 | 298.8794 | 5.2126 | 0.41247 | 30.4865 | 208.1619 | 2.3716 | 24113670218258604 | 4.2096e-12 | 2.3703 | 24276359404670996 | 5.6336e-12 | 7.173e-08 | 0.018532 | 22.672 | 0.018532 | 0.016349
2 | B13 | 100 | 7.854e-05 | 339 | 66734899328.8591 | 4.3467 | 1.8801 | 1.1525 | 253.2091 | 55098.804 | 3.9699 | 0.50182 | 15.393 | 269.8122 | 2.3438 | 23690978997494828 | 4.1656e-12 | 2.3403 | 24002905590727860 | 4.5338e-12 | 5.7726e-08 | 0.019887 | 26.4387 | 0.019887 | 0.021191
3 | B14 | 100 | 7.854e-05 | 394 | 4.9442e+12 | 4.3542 | 1.8274 | 1.2158 | 251.8086 | 865.0638 | 4.0906 | 0.44273 | 21.7819 | 264.7956 | 2.2972 | 24020326146293100 | 4.3385e-12 | 2.3145 | 24163568378835628 | 4.8018e-12 | 6.1138e-08 | 0.019777 | 35.6516 | 0.019777 | 0.020797
4 | B20 | 100 | 7.854e-05 | 417 | 2366875000000 | 4.522 | 1.9391 | 1.1245 | 241.0879 | 570.8896 | 4.1502 | 0.44452 | 22.6996 | 256.2395 | 2.3268 | 22933766747689452 | 4.1189e-12 | 2.3773 | 23145903501706936 | 3.9924e-12 | 5.0833e-08 | 0.018935 | 38.454 | 0.018935 | 0.020125
1 | B01 | 100 | 7.854e-05 | 380 | 187163636363.6364 | 4.6042 | 1.9831 | 1.0346 | 262.1346 | 23205.0153 | 5.2464 | 0.53047 | 18.2015 | 224.8032 | 2.2086 | 23435378441825216 | 4.7815e-12 | 2.2363 | 23338247490500376 | 4.4769e-12 | 5.7002e-08 | 0.020588 | 31.3627 | 0.020588 | 0.017656
2 | B02 | 100 | 7.854e-05 | 315 | 120721428571.4286 | 5.6296 | 1.9336 | 1.0694 | 215.1902 | 1114.2031 | 4.7067 | 0.45398 | 21.5599 | 250.3062 | 2.2007 | 23560689095259644 | 4.7496e-12 | 2.2279 | 23623681056928288 | 4.4509e-12 | 5.667e-08 | 0.016901 | 17.6255 | 0.016901 | 0.019659
3 | B04 | 100 | 7.854e-05 | 348 | 311909090909.0909 | 4.6022 | 1.95 | 1.0744 | 262.1091 | 22326.2382 | 4.7175 | 0.49425 | 19.9527 | 249.6059 | 2.1732 | 23767785314102744 | 4.7732e-12 | 2.1996 | 23632769990863408 | 4.5294e-12 | 5.767e-08 | 0.020586 | 26.3144 | 0.020586 | 0.019604
4 | B06 | 100 | 7.854e-05 | 375 | 151330882352.9412 | 4.6028 | 1.9611 | 1.0689 | 262.0454 | 2775.2461 | 4.5874 | 0.50772 | 16.4976 | 256.6596 | 2.1744 | 23653606420809496 | 4.7657e-12 | 2.2006 | 23498217089999672 | 4.5115e-12 | 5.7442e-08 | 0.020581 | 30.5522 | 0.020581 | 0.020158
1 | C06 | 200 | 0.00031416 | 373 | 1.2568e+12 | 6.2699 | 1.5285 | 1.5167 | 176.019 | 271966.32 | 7.6175 | 0.56094 | 12.2901 | 139.8272 | 1.9998 | 18263523379469416 | 1.7698e-11 | 2.0476 | 18193152731260044 | 2.3149e-11 | 7.3685e-08 | 0.055298 | 22.1898 | 0.055298 | 0.043928
2 | C07 | 200 | 0.00031416 | 351 | 327721428571.4285 | 7.4398 | 1.8807 | 1.164 | 146.0438 | 18711.8335 | 6.334 | 0.73375 | 12.3909 | 163.0797 | 2.0387 | 17794707104748094 | 1.6335e-11 | 2.1438 | 17754730866598552 | 1.4674e-11 | 4.6707e-08 | 0.045881 | 16.5597 | 0.045881 | 0.051233
3 | C09 | 200 | 0.00031416 | 347 | 6.9286e+12 | 6.1208 | 1.9449 | 1.1106 | 176.436 | 3726.6081 | 6.0484 | 0.54217 | 20.0423 | 168.7393 | 2.0533 | 17829635463190610 | 1.6159e-11 | 2.1615 | 17787756088002700 | 1.4483e-11 | 4.6101e-08 | 0.055429 | 19.672 | 0.055429 | 0.053011
4 | C10 | 200 | 0.00031416 | 378 | 436812500000 | 6.9319 | 1.9598 | 1.1219 | 155.7267 | 5107.1685 | 7.2223 | 0.52844 | 17.516 | 142.6665 | 2.0768 | 17406424432824682 | 1.5422e-11 | 2.1606 | 17477897099299492 | 1.4286e-11 | 4.5475e-08 | 0.048923 | 20.6126 | 0.048923 | 0.04482
1 | C04 | 200 | 0.00031416 | 307 | 706345238095.238 | 6.3589 | 1.9988 | 1.0301 | 188.8628 | 7167.3509 | 6.311 | 0.47501 | 25.9974 | 186.154 | 1.9539 | 17577090194077124 | 1.7695e-11 | 1.9752 | 17540098800347006 | 1.6868e-11 | 5.3691e-08 | 0.059333 | 14.8216 | 0.059333 | 0.058482
2 | C05 | 200 | 0.00031416 | 242 | 757571428571.4286 | 7.1621 | 1.9755 | 1.0637 | 168.7997 | 4150458.1257 | 6.5043 | 0.55007 | 15.0469 | 180.8127 | 1.9627 | 17537370628486766 | 1.7465e-11 | 1.9838 | 17490305305911872 | 1.6828e-11 | 5.3565e-08 | 0.05303 | 8.1769 | 0.05303 | 0.056804
3 | C06 | 200 | 0.00031416 | 369 | 1.2606e+12 | 6.5221 | 1.9494 | 1.0724 | 184.5911 | 19898.2703 | 6.357 | 0.53081 | 20.432 | 184.9158 | 1.9422 | 17584947811141280 | 1.765e-11 | 1.9634 | 17532755471205684 | 1.696e-11 | 5.3987e-08 | 0.057991 | 20.8769 | 0.057991 | 0.058093
4 | C11 | 200 | 0.00031416 | 377 | 261330097087.3786 | 7.0479 | 2.0305 | 1.0141 | 171.4003 | 41031.1517 | 6.7742 | 0.5532 | 19.0528 | 174.4115 | 1.9235 | 17787189153169028 | 1.7709e-11 | 1.9416 | 17743256299829292 | 1.7222e-11 | 5.4819e-08 | 0.053847 | 20.1661 | 0.053847 | 0.054793
1 | D05 | 300 | 0.00070686 | 391 | 1.2256e+12 | 8.3809 | 1.9197 | 1.1389 | 128.3058 | 1645.7124 | 8.2809 | 0.47166 | 27.5958 | 123.1831 | 2.002 | 16640098526873444 | 3.548e-11 | 2.1202 | 16611199023601346 | 3.1647e-11 | 4.4772e-08 | 0.090694 | 18.2416 | 0.090694 | 0.087073
2 | D06 | 300 | 0.00070686 | 392 | 238298342541.4364 | 8.7569 | 1.9893 | 1.0964 | 122.0711 | 6574.5179 | 10.2255 | 0.5053 | 22.3664 | 99.3537 | 2.0295 | 16541739949675602 | 3.4409e-11 | 2.1373 | 16580350955477652 | 3.1161e-11 | 4.4084e-08 | 0.086287 | 17.5477 | 0.086287 | 0.070229
3 | D07 | 300 | 0.00070686 | 257 | 1.1637e+12 | 10.8743 | 2.0122 | 1.0888 | 98.7793 | 493.8837 | 8.9237 | 0.44325 | 36.1655 | 114.0073 | 2.0164 | 16621546221623980 | 3.4933e-11 | 2.1487 | 16646249502976534 | 3.0889e-11 | 4.3699e-08 | 0.069823 | 6.0739 | 0.069823 | 0.080587
4 | D08 | 300 | 0.00070686 | 383 | 332807692307.6923 | 8.7491 | 1.9965 | 1.0804 | 122.4149 | 5219.5922 | 7.9597 | 0.501 | 24.391 | 126.0337 | 2.0202 | 16749475127356592 | 3.5157e-11 | 2.1547 | 16724715308230380 | 3.093e-11 | 4.3758e-08 | 0.08653 | 16.7662 | 0.08653 | 0.089088
1 | D01 | 300 | 0.00070686 | 367 | 1.0297e+12 | 8.7767 | 1.9406 | 1.0709 | 136.9468 | 38036.8696 | 8.5403 | 0.55532 | 19.6845 | 138.0687 | 1.9142 | 16234254373991708 | 3.8797e-11 | 1.9333 | 16210420799675250 | 3.7243e-11 | 5.2688e-08 | 0.096802 | 15.3462 | 0.096802 | 0.097595
2 | D03 | 300 | 0.00070686 | 382 | 1.3183e+12 | 8.7386 | 1.9836 | 1.0506 | 138.0163 | 2066.3723 | 8.4564 | 0.49391 | 42.0432 | 139.7083 | 1.9099 | 16360603989648094 | 3.865e-11 | 1.9287 | 16323993980716860 | 3.7392e-11 | 5.2899e-08 | 0.097558 | 16.6989 | 0.097558 | 0.098754
3 | D04 | 300 | 0.00070686 | 350 | 757560606060.6061 | 8.4661 | 1.9685 | 1.0525 | 141.4739 | 35119.1957 | 8.4413 | 0.52605 | 22.4092 | 139.8441 | 1.9169 | 16197955389124244 | 3.8047e-11 | 1.9246 | 16242347843395314 | 3.7363e-11 | 5.2857e-08 | 0.1 | 14.4694 | 0.1 | 0.09885
4 | D05 | 300 | 0.00070686 | 350 | 755272727272.7274 | 8.4575 | 1.8927 | 1.0763 | 141.0481 | 6184.6962 | 8.3824 | 0.52763 | 19.3136 | 139.8441 | 1.9007 | 16416236840304316 | 3.9157e-11 | 1.9202 | 16384994438163930 | 3.7465e-11 | 5.3002e-08 | 0.099701 | 14.4843 | 0.099701 | 0.09885
1 | E01 | 500 | 0.0019635 | 500 | 2376370000000 | 18.7137 | 1.7424 | 1.3254 | 60.5138 | 4.3249e+12 | 18.8361 | 1.6924 | 1.3712 | 57.2691 | 1.9703 | 16088991105395616 | 9.8401e-11 | 2.0795 | 16067453666091824 | 8.8624e-11 | 4.5136e-08 | 0.11882 | 13.3592 | 0.11882 | 0.11245
2 | E02 | 500 | 0.0019635 | 419 | 386392666666.6667 | 19.3598 | 1.6086 | 1.4433 | 59.0365 | 4285203.5327 | 20.2391 | 0.72355 | 7.115 | 53.3512 | 1.9552 | 16160083874087740 | 1.0052e-10 | 2.0469 | 16131164628420218 | 9.3839e-11 | 4.7792e-08 | 0.11592 | 9.0683 | 0.11592 | 0.10475
3 | E04 | 500 | 0.0019635 | 300 | 1.0432e+12 | 16.3089 | 1.7394 | 1.356 | 72.2575 | 1809.0569 | 15.2546 | 0.49793 | 31.3331 | 78.5143 | 1.988 | 16215733088133550 | 9.6729e-11 | 2.1185 | 16199578048769376 | 8.5692e-11 | 4.3643e-08 | 0.14188 | 5.5185 | 0.14188 | 0.15416
4 | E05 | 500 | 0.0019635 | 258 | 2.042e+12 | 16.6283 | 1.9542 | 1.1032 | 70.7185 | 0 | 15.6911 | 0.64766 | 10.6974 | 0 | 1.9691 | 15660525095373726 | 9.6819e-11 | 2.0956 | 15644405259362956 | 8.5804e-11 | 4.37e-08 | 0.13886 | 4.0031 | 0.13886 | 0
1 | E01 | 500 | 0.0019635 | 273 | 927301020408.1632 | 13.803 | 1.9842 | 1.0439 | 92.565 | 1522592.214 | 13.9658 | 0.6332 | 11.2779 | 91.0301 | 1.8908 | 15542699238706704 | 1.0513e-10 | 1.9037 | 15526177916809178 | 1.0278e-10 | 5.2348e-08 | 0.18175 | 5.3995 | 0.18175 | 0.17874
2 | E02 | 500 | 0.0019635 | 351 | 1.2652e+12 | 14.1051 | 1.9764 | 1.0402 | 78.6142 | 48690.9792 | 15.1157 | 0.55535 | 28.5019 | 84.8616 | 1.8847 | 15598797933460278 | 1.0558e-10 | 1.8967 | 15588605829831020 | 1.0335e-10 | 5.2636e-08 | 0.15436 | 8.7345 | 0.15436 | 0.16663
3 | E03 | 500 | 0.0019635 | 380 | 850406896551.7242 | 15.959 | 1.9501 | 1.0509 | 75.3609 | 28401723543.6057 | 14.36 | 0.81947 | 5.7866 | 83.9252 | 1.8862 | 15539489038913314 | 1.0454e-10 | 1.9018 | 15522667462249722 | 1.0268e-10 | 5.2296e-08 | 0.14797 | 9.0482 | 0.14797 | 0.16479
4 | E04 | 500 | 0.0019635 | 213 | 579111693548.3871 | 17.3353 | 1.8949 | 1.0695 | 73.1449 | 5638807436.5175 | 17.4282 | 0.67282 | 9.303 | 75.9999 | 1.8891 | 15542810200607202 | 5.7951e-11 | 1.9067 | 15556799612391896 | 1.0253e-10 | 5.2216e-08 | 0.14362 | 2.6172 | 0.14362 | 0.14923
1 | F01 | 1000 | 0.007854 | 260 | 1.3867e+12 | 52.5586 | 1.79 | 1.3199 | 20.1277 | 4641184315.8176 | 55.1351 | 0.89081 | 4.7907 | 22.1541 | 1.9639 | 15310114207244290 | 3.8109e-10 | 2.095 | 15302084792752012 | 3.3681e-10 | 4.2883e-08 | 0.15808 | 1.2862 | 0.15808 | 0.174
2 | F02 | 1000 | 0.007854 | 370 | 957804216867.47 | 48.4652 | 1.7172 | 1.3786 | 20.2439 | 111845.9287 | 56.9828 | 0.55188 | 22.4485 | 21.4066 | 1.9713 | 15436040767135608 | 3.8019e-10 | 2.0867 | 15423706671854536 | 3.4164e-10 | 4.3499e-08 | 0.159 | 2.8247 | 0.159 | 0.16813
3 | F03 | 1000 | 0.007854 | 342 | 702699137931.0344 | 65.5808 | 1.9478 | 1.1562 | 20.7571 | 115729.8634 | 65.0228 | 0.64343 | 13.6323 | 19.9588 | 1.9853 | 15531950116224288 | 3.7638e-10 | 2.1119 | 15521877149834670 | 3.3516e-10 | 4.2673e-08 | 0.16303 | 1.7835 | 0.16303 | 0.15676
4 | [23 empty] | 0 | 0
1 | F01 | 1000 | 0.007854 | 383 | 3282500000000 | 58.3637 | 1.9658 | 1.0557 | 25.9123 | 12865.051 | 84.8101 | 0.57457 | 26.1493 | 24.7375 | 1.8713 | 15048191551376980 | 3.5006e-10 | 1.8808 | 15040137137663764 | 4.0448e-10 | 5.1499e-08 | 0.20352 | 2.5134 | 0.20352 | 0.19429
2 | F02 | 1000 | 0.007854 | 402 | 1.9717e+12 | 61.3016 | 1.9799 | 1.0408 | 27.6153 | 123907.548 | 119.5504 | 0.8094 | 7.1467 | 29.0948 | 1.8752 | 15135210677275856 | 4.1172e-10 | 1.8848 | 15127392645528768 | 4.0847e-10 | 5.2008e-08 | 0.21689 | 2.6362 | 0.21689 | 0.22851
3 | F03 | 1000 | 0.007854 | 264 | 3.7201e+12 | 58.1609 | 1.9263 | 1.059 | 25.5777 | 28588.8244 | 77.0602 | 0.6107 | 18.6033 | 24.9692 | 1.8774 | 15124129921990110 | 4.0896e-10 | 1.8862 | 15119361603424934 | 4.0635e-10 | 5.1738e-08 | 0.20089 | 1.1983 | 0.20089 | 0.19611
4 | [23 empty] | 0 | 0

## HomoBarrHeight
OAS |  |  |  | Circular Diode | [10 empty] | Circular Diode |  |  | Circular Diode | [9 empty] | Small Alig Mark | Aling rec width (um) | 10
Recess | Diode ID | Diameter | Areas | IV | Before Rev 500 |  |  |  |  | After Rev 500 |  |  |  |  | CV b IV |  | C @ 1.5 V | CV b IV | [5 empty] | Before | After |  |  |  | Aling rec height (um) | 5
| Source | um | cm2 | Vbr, Breakdown Voltage | Rectification ratio | Specific on-resistance | Barrier Height | Ideality Factor | J@3V | Rectification ratio | Specific on-resistance | Barrier Height | Ideality Factor | J@3V | Built-in Potential | Carrier Concentration | F | Built-in Potential | Carrier Concentration | C @ 1.5 V | C/A @ 1.5 V | I @ 3V | PFOM | I@3V | I@3V |  |  |  |  | hif | 1.009 |  |  |  | Barrier Height | Ideality Factor
um | ../230216_Fab230215/230414_Fab230215IrOxNonRecess/Dev07/A21/Fab230215IrOxNonRecess_Dev07_A21.xlsx |  |  | V |  | Ohm.cm2 | eV |  | Acm-2 |  | Ohm.cm2 | eV |  | Acm-2 | eV | cm-3 |  | eV | cm-3 | F | F/cm2 | A | MW/cm2 | A | A |  | OAS | SOA | OAS fit | SOA fit |  |  |  |  | eV
1 | A17 | 50 | 1.9635e-05 | 390 | 172520000000 | 3.2202 | 1.8562 | 1.1579 | 351.4549 | 571.6099 | 3.4447 | 0.45712 | 16.1852 | 316.5477 | 3.284 | 55400248017636856 | 1.3244e-12 | 3.3326 | 55697143322888648 | 1.4122e-12 | 7.1922e-08 | 0.0069008 | 47.2327 | 0.0069008 | 0.0062154 | 50 um | 50 um OAS | 50 um SOA | 50 um OAS fit | 50 um SOA fit | SLOPE | -0.83081 | 1.9858 | 1 | 1.8562 | 1.1579 | SLOPE | -1.0076 | 2.0626 | 1 | 1.9751 | 1.0346 | SLOPE | -1.5922 | 2.0461 | 1
2 | A18 | 50 | 1.9635e-05 | 459 | 43628571428.5714 | 3.6162 | 1.7758 | 1.2614 | 311.0779 | 579622.1392 | 3.7517 | 0.60836 | 7.8522 | 288.2767 | 3.2619 | 52076485644146248 | 1.2091e-12 | 3.2419 | 52786186928051408 | 1.2947e-12 | 6.5941e-08 | 0.006108 | 58.2611 | 0.006108 | 0.0056603 | 100 um | 100 um OAS | 100 um SOA | 100 um OAS fit | 100 um SOA fit | Intercept | 2.8166 | 1.8196 | 1.2 | 1.7758 | 1.2614 | Intercept | 3.0702 | 1.8611 | 1.2 | 1.93 | 1.074 | Intercept | 3.6383 | 1.7277 | 1.2
3 | A21 | 50 | 1.9635e-05 | 348 | 40241463414.6341 | 3.4087 | 1.7736 | 1.2463 | 336.1149 | 1929.0159 | 4.2328 | 0.43965 | 18.4367 | 258.9515 | 3.2891 | 54125315099353480 | 1.2714e-12 | 3.3332 | 53622108277012504 | 1.4034e-12 | 7.1476e-08 | 0.0065996 | 35.5278 | 0.0065996 | 0.0050845 | 200 um | 200 um OAS | 200 um SOA | 200 um OAS fit | 200 um SOA fit |  | 1.9783 | 1.6535 | 1.4 | 1.7736 | 1.2463 |  | 2.0535 | 1.6596 | 1.4 | 1.9319 | 1.0699 |  | 2.0317 | 1.4093 | 1.4
4 | A22 | 50 | 1.9635e-05 | 352 | 19117142857.1429 | 4.1605 | 1.8001 | 1.2219 | 272.6159 | 2215.8739 | 3.3573 | 0.47332 | 14.644 | 327.8846 | 3.2513 | 53134508938544904 | 1.1794e-12 | 3.1976 | 53559844377811744 | 1.4861e-12 | 7.5685e-08 | 0.0053528 | 29.7809 | 0.0053528 | 0.006438 | 300 um | 300 um OAS | 300 um SOA | 300 um OAS fit | 300 um SOA fit |  |  | 1.4873 | 1.6 | 1.8001 | 1.2219 |  |  | 1.4581 | 1.6 | 1.8548 | 1.1176 |  |  | 1.0908 | 1.6
1 | A02 | 50 | 1.9635e-05 | 328 | 107443333333.3333 | 3.6918 | 1.9751 | 1.0346 | 328.3226 | 1558.6485 | 3.87 | 0.42984 | 21.3909 | 306.8405 | 3.0668 | 51181218718990784 | 1.3607e-12 | 3.1106 | 51487737289758784 | 1.2672e-12 | 6.4537e-08 | 0.0064466 | 29.1412 | 0.0064466 | 0.0060248 | 500 um | 500 um OAS | 500 um SOA | 500 um OAS fit | 500 um SOA fit | SLOPE | -1.4578 | 2.0309 | 1 | 1.7795 | 1.2584 |  |  |  |  | 1.9831 | 1.0346
2 | A03 | 50 | 1.9635e-05 | 500 | 71942222222.2222 | 3.6784 | 1.93 | 1.074 | 329.7589 | 36146666666.6667 | 3.5238 | 1.3011 | 1.952 | 331.3682 | 2.9738 | 49980085851833992 | 1.3831e-12 | 3.0493 | 50476654144571408 | 1.2795e-12 | 6.5166e-08 | 0.0064748 | 67.9652 | 0.0064748 | 0.0065064 | 1000 um | 1000 um OAS | 1000 um SOA | 1000 um OAS fit | 1000 um SOA fit | Intercept | 3.4887 | 1.7393 | 1.2 | 1.8801 | 1.1525 |  |  |  |  | 1.9336 | 1.0694
3 | A04 | 50 | 1.9635e-05 | 392 | 25024609375 | 3.7098 | 1.9319 | 1.0699 | 326.2702 | 2321.9902 | 3.9493 | 0.46542 | 16.3365 | 297.8209 | 2.9253 | 49725719155152464 | 1.3785e-12 | 2.9713 | 50094828157247816 | 1.2842e-12 | 6.5405e-08 | 0.0064063 | 41.4213 | 0.0064063 | 0.0058477 | [6 empty] | 2.0177 | 1.4478 | 1.4 | 1.8274 | 1.2158 |  |  |  |  | 1.95 | 1.0744
4 | A05 | 50 | 1.9635e-05 | 403 | 37281976744.186 | 3.7165 | 1.8548 | 1.1176 | 326.5859 | 916.1908 | 3.8359 | 0.41886 | 19.7264 | 312.1168 | 3.0021 | 50514915657060384 | 1.3957e-12 | 3.0547 | 50918302791091712 | 1.2837e-12 | 6.538e-08 | 0.0064125 | 43.6995 | 0.0064125 | 0.0061284 | [7 empty] | 1.1562 | 1.6 | 1.9391 | 1.1245 |  |  |  |  | 1.9611 | 1.0689
1 | B12 | 100 | 7.854e-05 | 326 | 71265384615.3846 | 4.6875 | 1.7795 | 1.2584 | 235.9568 | 298.8794 | 5.2126 | 0.41247 | 30.4865 | 208.1619 | 2.3716 | 24113670218258604 | 4.2096e-12 | 2.3703 | 24276359404670996 | 5.6336e-12 | 7.173e-08 | 0.018532 | 22.672 | 0.018532 | 0.016349 | [5 empty] | SLOPE | -1.1165 | 2.0662 | 1 | 1.5285 | 1.5167 |  |  |  |  | 1.9988 | 1.0301
2 | B13 | 100 | 7.854e-05 | 339 | 66734899328.8591 | 4.3467 | 1.8801 | 1.1525 | 253.2091 | 55098.804 | 3.9699 | 0.50182 | 15.393 | 269.8122 | 2.3438 | 23690978997494828 | 4.1656e-12 | 2.3403 | 24002905590727860 | 4.5338e-12 | 5.7726e-08 | 0.019887 | 26.4387 | 0.019887 | 0.021191 | [5 empty] | Intercept | 3.1827 | 1.8429 | 1.2 | 1.8807 | 1.164 |  |  |  |  | 1.9755 | 1.0637
3 | B14 | 100 | 7.854e-05 | 394 | 4.9442e+12 | 4.3542 | 1.8274 | 1.2158 | 251.8086 | 865.0638 | 4.0906 | 0.44273 | 21.7819 | 264.7956 | 2.2972 | 24020326146293100 | 4.3385e-12 | 2.3145 | 24163568378835628 | 4.8018e-12 | 6.1138e-08 | 0.019777 | 35.6516 | 0.019777 | 0.020797 | [6 empty] | 2.0561 | 1.6196 | 1.4 | 1.9449 | 1.1106 |  |  |  |  | 1.9494 | 1.0724
4 | B20 | 100 | 7.854e-05 | 417 | 2366875000000 | 4.522 | 1.9391 | 1.1245 | 241.0879 | 570.8896 | 4.1502 | 0.44452 | 22.6996 | 256.2395 | 2.3268 | 22933766747689452 | 4.1189e-12 | 2.3773 | 23145903501706936 | 3.9924e-12 | 5.0833e-08 | 0.018935 | 38.454 | 0.018935 | 0.020125 | [7 empty] | 1.3963 | 1.6 | 1.9598 | 1.1219 |  |  |  |  | 2.0305 | 1.0141
1 | B01 | 100 | 7.854e-05 | 380 | 187163636363.6364 | 4.6042 | 1.9831 | 1.0346 | 262.1346 | 23205.0153 | 5.2464 | 0.53047 | 18.2015 | 224.8032 | 2.2086 | 23435378441825216 | 4.7815e-12 | 2.2363 | 23338247490500376 | 4.4769e-12 | 5.7002e-08 | 0.020588 | 31.3627 | 0.020588 | 0.017656 | [5 empty] | SLOPE | -0.94049 | 2.0151 | 1 | 1.9197 | 1.1389 |  |  |  |  | 1.9406 | 1.0709
2 | B02 | 100 | 7.854e-05 | 315 | 120721428571.4286 | 5.6296 | 1.9336 | 1.0694 | 215.1902 | 1114.2031 | 4.7067 | 0.45398 | 21.5599 | 250.3062 | 2.2007 | 23560689095259644 | 4.7496e-12 | 2.2279 | 23623681056928288 | 4.4509e-12 | 5.667e-08 | 0.016901 | 17.6255 | 0.016901 | 0.019659 | [5 empty] | Intercept | 2.9556 | 1.827 | 1.2 | 1.9893 | 1.0964 |  |  |  |  | 1.9836 | 1.0506
3 | B04 | 100 | 7.854e-05 | 348 | 311909090909.0909 | 4.6022 | 1.95 | 1.0744 | 262.1091 | 22326.2382 | 4.7175 | 0.49425 | 19.9527 | 249.6059 | 2.1732 | 23767785314102744 | 4.7732e-12 | 2.1996 | 23632769990863408 | 4.5294e-12 | 5.767e-08 | 0.020586 | 26.3144 | 0.020586 | 0.019604 | [6 empty] | 2.0066 | 1.6389 | 1.4 | 2.0122 | 1.0888 |  |  |  |  | 1.9685 | 1.0525
4 | B06 | 100 | 7.854e-05 | 375 | 151330882352.9412 | 4.6028 | 1.9611 | 1.0689 | 262.0454 | 2775.2461 | 4.5874 | 0.50772 | 16.4976 | 256.6596 | 2.1744 | 23653606420809496 | 4.7657e-12 | 2.2006 | 23498217089999672 | 4.5115e-12 | 5.7442e-08 | 0.020581 | 30.5522 | 0.020581 | 0.020158 | [7 empty] | 1.4508 | 1.6 | 1.9965 | 1.0804 |  |  |  |  | 1.8927 | 1.0763
1 | C06 | 200 | 0.00031416 | 373 | 1.2568e+12 | 6.2699 | 1.5285 | 1.5167 | 176.019 | 271966.32 | 7.6175 | 0.56094 | 12.2901 | 139.8272 | 1.9998 | 18263523379469416 | 1.7698e-11 | 2.0476 | 18193152731260044 | 2.3149e-11 | 7.3685e-08 | 0.055298 | 22.1898 | 0.055298 | 0.043928 | [5 empty] | SLOPE | -1.0451 | 2.0671 | 1 | 1.7424 | 1.3254 |  |  |  |  | 1.9842 | 1.0439
2 | C07 | 200 | 0.00031416 | 351 | 327721428571.4285 | 7.4398 | 1.8807 | 1.164 | 146.0438 | 18711.8335 | 6.334 | 0.73375 | 12.3909 | 163.0797 | 2.0387 | 17794707104748094 | 1.6335e-11 | 2.1438 | 17754730866598552 | 1.4674e-11 | 4.6707e-08 | 0.045881 | 16.5597 | 0.045881 | 0.051233 | [5 empty] | Intercept | 3.1121 | 1.858 | 1.2 | 1.6086 | 1.4433 |  |  |  |  | 1.9764 | 1.0402
3 | C09 | 200 | 0.00031416 | 347 | 6.9286e+12 | 6.1208 | 1.9449 | 1.1106 | 176.436 | 3726.6081 | 6.0484 | 0.54217 | 20.0423 | 168.7393 | 2.0533 | 17829635463190610 | 1.6159e-11 | 2.1615 | 17787756088002700 | 1.4483e-11 | 4.6101e-08 | 0.055429 | 19.672 | 0.055429 | 0.053011 | [6 empty] | 2.0576 | 1.649 | 1.4 | 1.7394 | 1.356 |  |  |  |  | 1.9501 | 1.0509
4 | C10 | 200 | 0.00031416 | 378 | 436812500000 | 6.9319 | 1.9598 | 1.1219 | 155.7267 | 5107.1685 | 7.2223 | 0.52844 | 17.516 | 142.6665 | 2.0768 | 17406424432824682 | 1.5422e-11 | 2.1606 | 17477897099299492 | 1.4286e-11 | 4.5475e-08 | 0.048923 | 20.6126 | 0.048923 | 0.04482 | [7 empty] | 1.44 | 1.6 | 1.9542 | 1.1032 |  |  |  |  | 1.8949 | 1.0695
1 | C04 | 200 | 0.00031416 | 307 | 706345238095.238 | 6.3589 | 1.9988 | 1.0301 | 188.8628 | 7167.3509 | 6.311 | 0.47501 | 25.9974 | 186.154 | 1.9539 | 17577090194077124 | 1.7695e-11 | 1.9752 | 17540098800347006 | 1.6868e-11 | 5.3691e-08 | 0.059333 | 14.8216 | 0.059333 | 0.058482 | [5 empty] | SLOPE | -1.2147 | 2.0433 | 1 | 1.79 | 1.3199 |  |  |  |  | 1.9658 | 1.0557
2 | C05 | 200 | 0.00031416 | 242 | 757571428571.4286 | 7.1621 | 1.9755 | 1.0637 | 168.7997 | 4150458.1257 | 6.5043 | 0.55007 | 15.0469 | 180.8127 | 1.9627 | 17537370628486766 | 1.7465e-11 | 1.9838 | 17490305305911872 | 1.6828e-11 | 5.3565e-08 | 0.05303 | 8.1769 | 0.05303 | 0.056804 | [5 empty] | Intercept | 3.258 | 1.8004 | 1.2 | 1.7172 | 1.3786 |  |  |  |  | 1.9799 | 1.0408
3 | C06 | 200 | 0.00031416 | 369 | 1.2606e+12 | 6.5221 | 1.9494 | 1.0724 | 184.5911 | 19898.2703 | 6.357 | 0.53081 | 20.432 | 184.9158 | 1.9422 | 17584947811141280 | 1.765e-11 | 1.9634 | 17532755471205684 | 1.696e-11 | 5.3987e-08 | 0.057991 | 20.8769 | 0.057991 | 0.058093 | [6 empty] | 2.0324 | 1.5574 | 1.4 | 1.9478 | 1.1562 |  |  |  |  | 1.9263 | 1.059
4 | C11 | 200 | 0.00031416 | 377 | 261330097087.3786 | 7.0479 | 2.0305 | 1.0141 | 171.4003 | 41031.1517 | 6.7742 | 0.5532 | 19.0528 | 174.4115 | 1.9235 | 17787189153169028 | 1.7709e-11 | 1.9416 | 17743256299829292 | 1.7222e-11 | 5.4819e-08 | 0.053847 | 20.1661 | 0.053847 | 0.054793 | [7 empty] | 1.3145 | 1.6
1 | D05 | 300 | 0.00070686 | 391 | 1.2256e+12 | 8.3809 | 1.9197 | 1.1389 | 128.3058 | 1645.7124 | 8.2809 | 0.47166 | 27.5958 | 123.1831 | 2.002 | 16640098526873444 | 3.548e-11 | 2.1202 | 16611199023601346 | 3.1647e-11 | 4.4772e-08 | 0.090694 | 18.2416 | 0.090694 | 0.087073 | [5 empty] | SLOPE | -1.5093 | 2.1321 | 1
2 | D06 | 300 | 0.00070686 | 392 | 238298342541.4364 | 8.7569 | 1.9893 | 1.0964 | 122.0711 | 6574.5179 | 10.2255 | 0.5053 | 22.3664 | 99.3537 | 2.0295 | 16541739949675602 | 3.4409e-11 | 2.1373 | 16580350955477652 | 3.1161e-11 | 4.4084e-08 | 0.086287 | 17.5477 | 0.086287 | 0.070229 | [5 empty] | Intercept | 3.6414 | 1.8302 | 1.2
3 | D07 | 300 | 0.00070686 | 257 | 1.1637e+12 | 10.8743 | 2.0122 | 1.0888 | 98.7793 | 493.8837 | 8.9237 | 0.44325 | 36.1655 | 114.0073 | 2.0164 | 16621546221623980 | 3.4933e-11 | 2.1487 | 16646249502976534 | 3.0889e-11 | 4.3699e-08 | 0.069823 | 6.0739 | 0.069823 | 0.080587 | [6 empty] | 2.1184 | 1.5283 | 1.4
4 | D08 | 300 | 0.00070686 | 383 | 332807692307.6923 | 8.7491 | 1.9965 | 1.0804 | 122.4149 | 5219.5922 | 7.9597 | 0.501 | 24.391 | 126.0337 | 2.0202 | 16749475127356592 | 3.5157e-11 | 2.1547 | 16724715308230380 | 3.093e-11 | 4.3758e-08 | 0.08653 | 16.7662 | 0.08653 | 0.089088 | [7 empty] | 1.2265 | 1.6
1 | D01 | 300 | 0.00070686 | 367 | 1.0297e+12 | 8.7767 | 1.9406 | 1.0709 | 136.9468 | 38036.8696 | 8.5403 | 0.55532 | 19.6845 | 138.0687 | 1.9142 | 16234254373991708 | 3.8797e-11 | 1.9333 | 16210420799675250 | 3.7243e-11 | 5.2688e-08 | 0.096802 | 15.3462 | 0.096802 | 0.097595 | [5 empty] | SLOPE | -2.8902 | 2.1272 | 1
2 | D03 | 300 | 0.00070686 | 382 | 1.3183e+12 | 8.7386 | 1.9836 | 1.0506 | 138.0163 | 2066.3723 | 8.4564 | 0.49391 | 42.0432 | 139.7083 | 1.9099 | 16360603989648094 | 3.865e-11 | 1.9287 | 16323993980716860 | 3.7392e-11 | 5.2899e-08 | 0.097558 | 16.6989 | 0.097558 | 0.098754 | [5 empty] | Intercept | 5.0174 | 1.5491 | 1.2
3 | D04 | 300 | 0.00070686 | 350 | 757560606060.6061 | 8.4661 | 1.9685 | 1.0525 | 141.4739 | 35119.1957 | 8.4413 | 0.52605 | 22.4092 | 139.8441 | 1.9169 | 16197955389124244 | 3.8047e-11 | 1.9246 | 16242347843395314 | 3.7363e-11 | 5.2857e-08 | 0.1 | 14.4694 | 0.1 | 0.09885 | [6 empty] | 2.1011 | 0.97108 | 1.4
4 | D05 | 300 | 0.00070686 | 350 | 755272727272.7274 | 8.4575 | 1.8927 | 1.0763 | 141.0481 | 6184.6962 | 8.3824 | 0.52763 | 19.3136 | 139.8441 | 1.9007 | 16416236840304316 | 3.9157e-11 | 1.9202 | 16384994438163930 | 3.7465e-11 | 5.3002e-08 | 0.099701 | 14.4843 | 0.099701 | 0.09885 | [7 empty] | 0.39303 | 1.6
1 | E01 | 500 | 0.0019635 | 500 | 2376370000000 | 18.7137 | 1.7424 | 1.3254 | 60.5138 | 4.3249e+12 | 18.8361 | 1.6924 | 1.3712 | 57.2691 | 1.9703 | 16088991105395616 | 9.8401e-11 | 2.0795 | 16067453666091824 | 8.8624e-11 | 4.5136e-08 | 0.11882 | 13.3592 | 0.11882 | 0.11245 | [5 empty] | SLOPE | -0.97922 | 2.0617 | 1
2 | E02 | 500 | 0.0019635 | 419 | 386392666666.6667 | 19.3598 | 1.6086 | 1.4433 | 59.0365 | 4285203.5327 | 20.2391 | 0.72355 | 7.115 | 53.3512 | 1.9552 | 16160083874087740 | 1.0052e-10 | 2.0469 | 16131164628420218 | 9.3839e-11 | 4.7792e-08 | 0.11592 | 9.0683 | 0.11592 | 0.10475 | [5 empty] | Intercept | 3.041 | 1.8659 | 1.2
3 | E04 | 500 | 0.0019635 | 300 | 1.0432e+12 | 16.3089 | 1.7394 | 1.356 | 72.2575 | 1809.0569 | 15.2546 | 0.49793 | 31.3331 | 78.5143 | 1.988 | 16215733088133550 | 9.6729e-11 | 2.1185 | 16199578048769376 | 8.5692e-11 | 4.3643e-08 | 0.14188 | 5.5185 | 0.14188 | 0.15416 | [6 empty] | 2.0529 | 1.67 | 1.4
4 | E05 | 500 | 0.0019635 | 258 | 2.042e+12 | 16.6283 | 1.9542 | 1.1032 | 70.7185 | 0 | 15.6911 | 0.64766 | 10.6974 | 0 | 1.9691 | 15660525095373726 | 9.6819e-11 | 2.0956 | 15644405259362956 | 8.5804e-11 | 4.37e-08 | 0.13886 | 4.0031 | 0.13886 | 0 | [7 empty] | 1.4742 | 1.6
1 | E01 | 500 | 0.0019635 | 273 | 927301020408.1632 | 13.803 | 1.9842 | 1.0439 | 92.565 | 1522592.214 | 13.9658 | 0.6332 | 11.2779 | 91.0301 | 1.8908 | 15542699238706704 | 1.0513e-10 | 1.9037 | 15526177916809178 | 1.0278e-10 | 5.2348e-08 | 0.18175 | 5.3995 | 0.18175 | 0.17874 | [5 empty] | SLOPE | -3.041 | 2.1068 | 1
2 | E02 | 500 | 0.0019635 | 351 | 1.2652e+12 | 14.1051 | 1.9764 | 1.0402 | 78.6142 | 48690.9792 | 15.1157 | 0.55535 | 28.5019 | 84.8616 | 1.8847 | 15598797933460278 | 1.0558e-10 | 1.8967 | 15588605829831020 | 1.0335e-10 | 5.2636e-08 | 0.15436 | 8.7345 | 0.15436 | 0.16663 | [5 empty] | Intercept | 5.1479 | 1.4986 | 1.2
3 | E03 | 500 | 0.0019635 | 380 | 850406896551.7242 | 15.959 | 1.9501 | 1.0509 | 75.3609 | 28401723543.6057 | 14.36 | 0.81947 | 5.7866 | 83.9252 | 1.8862 | 15539489038913314 | 1.0454e-10 | 1.9018 | 15522667462249722 | 1.0268e-10 | 5.2296e-08 | 0.14797 | 9.0482 | 0.14797 | 0.16479 | [6 empty] | 2.0794 | 0.89042 | 1.4
4 | E04 | 500 | 0.0019635 | 213 | 579111693548.3871 | 17.3353 | 1.8949 | 1.0695 | 73.1449 | 5638807436.5175 | 17.4282 | 0.67282 | 9.303 | 75.9999 | 1.8891 | 15542810200607202 | 5.7951e-11 | 1.9067 | 15556799612391896 | 1.0253e-10 | 5.2216e-08 | 0.14362 | 2.6172 | 0.14362 | 0.14923 | [7 empty] | 0.28221 | 1.6
1 | F01 | 1000 | 0.007854 | 260 | 1.3867e+12 | 52.5586 | 1.79 | 1.3199 | 20.1277 | 4641184315.8176 | 55.1351 | 0.89081 | 4.7907 | 22.1541 | 1.9639 | 15310114207244290 | 3.8109e-10 | 2.095 | 15302084792752012 | 3.3681e-10 | 4.2883e-08 | 0.15808 | 1.2862 | 0.15808 | 0.174 | [5 empty] | SLOPE | -1.0213 | 2.1093 | 1
2 | F02 | 1000 | 0.007854 | 370 | 957804216867.47 | 48.4652 | 1.7172 | 1.3786 | 20.2439 | 111845.9287 | 56.9828 | 0.55188 | 22.4485 | 21.4066 | 1.9713 | 15436040767135608 | 3.8019e-10 | 2.0867 | 15423706671854536 | 3.4164e-10 | 4.3499e-08 | 0.159 | 2.8247 | 0.159 | 0.16813 | [5 empty] | Intercept | 3.1306 | 1.9051 | 1.2
3 | F03 | 1000 | 0.007854 | 342 | 702699137931.0344 | 65.5808 | 1.9478 | 1.1562 | 20.7571 | 115729.8634 | 65.0228 | 0.64343 | 13.6323 | 19.9588 | 1.9853 | 15531950116224288 | 3.7638e-10 | 2.1119 | 15521877149834670 | 3.3516e-10 | 4.2673e-08 | 0.16303 | 1.7835 | 0.16303 | 0.15676 | [6 empty] | 2.1001 | 1.7008 | 1.4
4 | [23 empty] | 0 | 0 | [7 empty] | 1.4965 | 1.6
1 | F01 | 1000 | 0.007854 | 383 | 3282500000000 | 58.3637 | 1.9658 | 1.0557 | 25.9123 | 12865.051 | 84.8101 | 0.57457 | 26.1493 | 24.7375 | 1.8713 | 15048191551376980 | 3.5006e-10 | 1.8808 | 15040137137663764 | 4.0448e-10 | 5.1499e-08 | 0.20352 | 2.5134 | 0.20352 | 0.19429 | [5 empty] | SLOPE | -2.329 | 2.0781 | 1
2 | F02 | 1000 | 0.007854 | 402 | 1.9717e+12 | 61.3016 | 1.9799 | 1.0408 | 27.6153 | 123907.548 | 119.5504 | 0.8094 | 7.1467 | 29.0948 | 1.8752 | 15135210677275856 | 4.1172e-10 | 1.8848 | 15127392645528768 | 4.0847e-10 | 5.2008e-08 | 0.21689 | 2.6362 | 0.21689 | 0.22851 | [5 empty] | Intercept | 4.4071 | 1.6123 | 1.2
3 | F03 | 1000 | 0.007854 | 264 | 3.7201e+12 | 58.1609 | 1.9263 | 1.059 | 25.5777 | 28588.8244 | 77.0602 | 0.6107 | 18.6033 | 24.9692 | 1.8774 | 15124129921990110 | 4.0896e-10 | 1.8862 | 15119361603424934 | 4.0635e-10 | 5.1738e-08 | 0.20089 | 1.1983 | 0.20089 | 0.19611 | [6 empty] | 2.0571 | 1.1465 | 1.4
4 | [23 empty] | 0 | 0 | [7 empty] | 0.68072 | 1.6